## BOM
Qty | MPN | Value | Device | Package | Parts | Description
4 | AO7400 |  | NPN-TRANSISTOR_SOT23 | SOT23 | Q4, Q5, Q6, Q7 | NPN TRANSISTOR
10 | RL1220S-R10-F | 0.1R | R-EU_R0805 | R0805 | R1, R2, R3, R4, R7, R8, R9, R10, R29, R30 | RESISTOR, European symbol
45 | CL10B104KB8NNND | 0.1uF | C-EUC0402 | C0402 | C2, C4, C5, C6, C8, C10, C13, C14, C15, C17, C19, C20, C22, C23, C27, C28, C29, C30, C31, C32, C35, C38, C40, C41, C42, C43, C44, C61, C63, C64, C66, C67, C69, C70, C71, C72, C73, C74, C82, C83, C84, C85, C86, C87, C88 | CAPACITOR, European symbol
13 | RC0402FR-0710KL | 10K | R-EU_R0402 | R0402 | R6, R27, R31, R35, R37, R38, R39, R40, R41, R49, R50, R58, R60 | RESISTOR, European symbol
2 | RC0402FR-0710KL | 10K,1% | R-EU_R0402 | R0402 | R22, R43 | RESISTOR, European symbol
4 | CL05B103KB5NNNC | 10nF | C-EUC0402 | C0402 | C49, C50, C54, C55 | CAPACITOR, European symbol
5 | C2012X5R1V106M085AC | 10uF | C-EUC0805 | C0805 | C89, C90, C91, C92, C93 | CAPACITOR, European symbol
6 | CL31B106KAHNNNE | 10uF | C-EUC1206 | C1206 | C47, C48, C52, C53, C80, C81 | CAPACITOR, European symbol
1 | RMCF0402FT120K | 120K,1% | R-EU_R0402 | R0402 | R42 | RESISTOR, European symbol
2 | C1005X7R1H102K050BA | 1nF | C-EUC0402 | C0402 | C51, C56 | CAPACITOR, European symbol
5 | RC1005J2R2CS | 2.2R | R-EU_R0402 | R0402 | R52, R53, R59, R70, R71 | RESISTOR, European symbol
7 | 640455-2 | 22-05-7028-02 | 22-05-7028-02 | 7395-02 | X4, X5, X6, X7, X8, X9, X11 | CONNECTOR
6 | 640455-3 | 22-05-7038-03 | 22-05-7038-03 | 7395-03 | X1, X10, X13, X19, X22, X23 | CONNECTOR
6 | 640455-4 | 22-05-7048-04 | 22-05-7048-04 | 7395-04 | X12, X14, X15, X16, X17, X18 | CONNECTOR
5 | C1005X7R1E223K050BB | 22nF | C-EUC0402 | C0402 | C1, C3, C7, C9, C39 | CAPACITOR, European symbol
2 | NR8040T330M | 33uH | RT8040T330 | NR8040T330 | L1, L2
2 | RC1005J393CS | 39K | R-EU_R0402 | R0402 | R26, R44 | RESISTOR, European symbol
31 | RC0402JR-074K7L | 4.7K | R-EU_R0402 | R0402 | R5, R11, R14, R15, R16, R19, R20, R21, R23, R24, R25, R28, R32, R33, R34, R36, R45, R46, R47, R48, R51, R54, R55, R56, R57, R61, R62, R63, R64, R65, R66 | RESISTOR, European symbol
3 | CL05B472KA5NNNC | 4.7nF | C-EUC0402 | C0402 | C57, C58, C59 | CAPACITOR, European symbol
18 | GRM155R60J475ME47D | 4.7uF | C-EUC0402 | C0402 | C12, C18, C21, C25, C26, C33, C36, C37, C45, C46, C62, C65, C68, C75, C76, C77, C78, C79 | CAPACITOR, European symbol
1 | RC1005F4422CS | 44.3K,1% | R-EU_R0402 | R0402 | R12 | RESISTOR, European symbol
3 | RC0402FR-074K7L | 4K7, 1% | R-EU_R0402 | R0402 | R13, R17, R18 | RESISTOR, European symbol
17 | M74VHC1GT126DF1G | 74AHC1G126DCK | 74AHC1G126DCK | SC70-5 | IC3, IC4, IC6, IC7, IC8, IC9, IC10, IC11, IC13, IC14, IC16, IC17, IC18, IC19, IC20, IC21, IC22 | Single Bus Buffer Gate With 3-State Outputs
3 | SIRA34DP-T1-GE3 | AON6758 | AON6758 | 8-DFN-EP-(5X6) | Q1, Q2, Q3
5 | RHS1V101MCN1GS | C | C | RHS1V10MCN1GS | C94, C95, C96, C97, C98
1 | CAT24C256WI-GT3 | CAT24C256 | CAT24C256 | SOIC127P600X175-8N | U18
1 | CD4050BDR | CD4050BD | CD4050BD | SOIC127P600X175-16N | U19 | CMOS Hex Buffer/Converters
2 | SSHQ-123-D-08-F-LF | F-2X23- | F-2X23- | DIL-100-2X23 | P8, P9
1 | 0891020.NXS | FUSE | FUSE | 3557 | F1 | Fuse
2 | 3557 | FUSE-HOLDER | FUSE-HOLDER | FUSE-HOLDER | FH1, FH2
6 | MBRA340T3G | MBRA340T3 | MBRA340T3 | SMA | D1, D2, D3, D4, D5, D6 | Surface Mount Schottky Power Rectifier
2 | 39532-1002 | MSTBA2 | MSTBA2 | MSTBA2 | X3, X21 | PHOENIX
2 | 39532-1004 | MSTBA4 | MSTBA4 | MSTBA4 | X2, X20 | PHOENIX
2 | 39530-0004 | MSTBA4-CONNECTOR | MSTBA4-CONNECTOR | MSTBA4-CONNECTOR | XC1, XC2
2 | 39530-0002 | MSTBV2-CONNECTOR | MSTBV2-CONNECTOR | MSTBA2-CONNECTOR | XC3, XC4
1 | PCA9685PW,112 | PCA9685PW | PCA9685PW | SOP65P640X110-28N | U11 | 16-channel, 12-bit PWM Fm+ I2C-bus LED controller
2 | RT8268GFP | RT8268 | RT8268 | MSOP10 | U6, U10
5 | MC74HC595ADTR2G | SN74AHC595PW | SN74AHC595PW | SOP65P640X120-16N | U1, U2, U3, U4, U5 | 8 bit shift registers with 3-state output registers
5 | TMC2100-LA-T | TMC2100-LA | TMC2100-LA | QFN36-PAD | IC1, IC2, IC5, IC12, IC15 | Trinamic TMC2100 Stepper Motor Driver (5V...46V, 1.2A, peak 1.7A, 256 microsteps)
9 | Q65110A7211 | blue | LEDCHIP-LED0603 | CHIP-LED0603 | LED0, LED1, LED2, LED3, LED4, LED5, LED6, LED7, LED8 | LED